## MiniBee_BOM
MINIBEE REV. F
Item #	Qty	Ref Des	Manufacturer	Manufacturer part no	Farnell part no	DigiKey Part No.	Description	Package	Type			digikey price	farnell price	digikey total	farnell total
1	2	C1, C2	Multicomp	MC0805X106K100CT	2320859	490-3332-1-ND (no longer available)	10uF	CAP0805	smt		SMD Multilayer Ceramic Capacitor, 0805 [2012 Metric], 10 µF, 10 V, ± 10%, X5R, MC Series	€ 0,07	€ 0,04	€ 0,14	€ 0,08
2	3	C3, C4, C5	TDK Corporation	C1005X5R0J104K050BA	see below	445-1266-1-ND	0.1uF	CAP0402	smt		0.10µF ±10% 6.3V Ceramic Capacitor X5R 0402 (1005 Metric)	€ 0,02	€ 0,00	€ 0,05	€ 0,01
3	1	COINCELL				1054KCT-ND	COINCELL	KEYSTONE_BATTERY_HOLDER	smt	DNS
4	1	F1	Bell Fuse Inc	0ZCJ0050AF2E	see below	507-1803-1-ND	PTCSMD	PTCSMD	smt		PTC RESTTBLE 0.50A 24V CHIP 1206	€ 0,14	€ 0,13	€ 0,14	€ 0,13
5	1	IC1	Atmel	ATMEGA328P-AU	2425124	ATMEGA328P-AU-ND	ATMEGA328P	TQFP32-08	smt			€ 1,75	€ 2,46	€ 1,75	€ 2,46
6	1	JP1					PINHD-2X10		pinhead	DNS
7	2	JP2, JP6					PINHD-1X2		pinhead	DNS
8	4	JP3, JP4, JP5, JP7					PINHD-1X1		pinhead	DNS
9	1	JST_CONNECTOR12	JST	S2B-PH-SM4-TB(LF)(SN)	9492615	455-1749-1-ND	Battery connector	M02-JST-2MM-SMT	smt			€ 0,40	€ 0,38	€ 0,40	€ 0,38
10	1	LED1	Panasonic	LNJ326W83RA	1699415	P13485CT-ND	green	LED-0603	smt		Green 572nm LED Indication - Discrete 2.05V 0603 (1608 Metric)	€ 0,19	€ 0,22	€ 0,19	€ 0,22
11	1	LED2	Panasonic	LNJ237W82RA	1908052	LNJ237W82RACT-ND	red	LED-0603	smt		LED, Red, SMD, 0.8mm x 1.1mm, 5 mA, 1.95 V, 630 nm	€ 0,19	€ 0,18	€ 0,19	€ 0,18
12	1	LED3	Panasonic	LNJ826W86RA	1908049	P13486CT-ND	orange	LED-0603	smt		LED, Orange, SMD, 0.8mm x 1.1mm, 5 mA, 1.92 V, 605 nm	€ 0,22	€ 0,16	€ 0,22	€ 0,16
13	1	LED4	Panasonic	LNJ326W83RA	1699415	P13485CT-ND	blue (but actually green)	LED-0603	smt			€ 0,19	€ 0,22	€ 0,19	€ 0,22
14	4	R1, R2, R3, R7	Vishay	CRCW0402470RFKEDHP	1738845	541-2938-1-ND	470 Ohm	RESISTOR0402	smt		SMD Chip Resistor, 470 ohm, 50 V, 0402 [1005 Metric], 125 mW, ± 1%, CRCW Series	€ 0,05	€ 0,03	€ 0,19	€ 0,10
15	2	R4, R5	Yageo	RC0402JR-071KL		311-1.0KJRCT-ND	1kOhm	RESISTOR0402	smt		RES SMD 1K OHM 5% 1/16W 0402	€ 0,00		€ 0,01	€ 0,00
16	1	R6	Yageo	RC0402JR-0710KL	see below	311-10KJRCT-ND	10kOhm	RESISTOR0402	smt		RES SMD 10K OHM 5% 1/16W 0402	€ 0,00	€ 0,01	€ 0,00	€ 0,01
17	1	RESONATOR12	Murata	CSTCE12M0G55Z-R0	2470357	490-1220-1-ND	12MHz	RESONATORSMD	smt		CER RES 12.0000MHZ 33PF SMD	€ 0,32	€ 0,21	€ 0,32	€ 0,21
18	1	SW1	Alps	STSSS2222	1123873		On/off switch		throughhole		Slide Switch, DPDT, Through Hole, STSS2 Series, 3 A		€ 0,99	€ 0,00	€ 0,99
19	1	U1	Analog devices	ADXL345BCCZ	1853935	ADXL345BCCZ-RLCT-ND	accelerometer	LGA14	smt			€ 5,64	€ 4,52	€ 5,64	€ 4,52
20	1	VREG12	Microchip	MCP1755T-3302E/OT	2361992	MCP1755T-3302E/OTCT-ND	V_REG_LDOSMD	SOT23-5	smt	300 mA variant		€ 0,39	€ 0,36	€ 0,39	€ 0,36
21	1	XB1					XBEE	XBEE	throughhole	DNS
22	2	XB1	Sullins Connector Solutions	NPPN101BFCN-RC	see below	S5751-10-ND	PINHD-10x1 female 2mm		throughhole	Replaces 21	10 Position Header Connector 0.079" (2.00mm) Through Hole Gold	€ 0,72	€ 1,05	€ 1,45	€ 2,10
23	4	JP8, JP9, JP10, JP11					pad	smt	DNS
24	2	JP12, JP13					pad	smt	DNS

Alternative parts					€ 11,27	€ 12,14
2	3	C3, C4, C5	Multicomp	MC0402X104K6R3CT	2320773		0.1uF	CAP0402	smt
4	1	F1	Multicomp	MC36214	1861181		PTCSMD	PTCSMD	smt		PPTC Resettable Fuse, SMD, MC36 Series, 500 mA, 1 A, 16 VDC, -40 °C		€ 0,13
16	1	R6	Yageo	RC0402JR-0710KL	9232885		10kOhm	RESISTOR0402	smt		SMD Chip Resistor, Thick Film, 10 kohm, 50 V, 0402 [1005 Metric], 62.5 mW, ± 5%, RC Series
22	2	XB1	Harwin	M22-7131042	1109732		PINHD-10x1 female 2mm		throughhole	Replaces 21	Board-To-Board Connector, Vertical, 2 mm, 10 Contacts, Receptacle, M22 Series, Through Hole, 1 Rows		€ 1,05

No solder paste on bottom

## Sheet2
20	1	VREG	Microchip	MIC5205-3.3YM5-TR	2510222	576-1259-1-ND	V_REG_LDOSMD	SOT23-5	smt		150 mA	0,309		0,269	0,309	0,269